## Data_Porewater
Measurement_ID | Study_ID | Location | Sampling_date | Latitude | Longitude | MAT | MAP | MA_SWC | Biome | Site | Date (yyyymmdd) | Plot Location | PW_Sample ID | Sample Time (app time) | Sys Time (iPad time) | PW_temp | Soil_temp | PW_pH | PW_SpCon uS/cm | PW_HDO mg/L | PW_HDO %Sat | PW_Notes | SW_Sample ID | SW_Sample Time (app time) | SW_Sys Time (iPad time) | SW_temp | SW_pH | SW_SpCon uS/cm | SW_HDO mg/L | SW_HDO %Sat | SW_Notes
[10 empty] | FLM30 | 20221015 |  | N/A | [8 empty] | field team couldn't get sippers to work this day | FLM30_10.15_sw1 |  | 11:50 | 33.37 | 8.09 | 49150 | 5.6 |  | (Jon took SW samples, go to him if any questions)
[10 empty] | FLM30 | 20221015 |  | N/A | [9 empty] | FLM30_10.15_sw2 |  | 11:54 | 34.14 | 8.13 | 49800 | 6
[10 empty] | FLM30 | 20221015 |  | N/A | [9 empty] | FLM30_10.15_sw3 |  | 11:55 | 34.5 | 8.05 | 50400 | 5.2
[10 empty] | SRS6 | 20221017 | SRS6 LTER - front plot | Overcast but bright sun, warm, no rain
[10 empty] | SRS6 | 20221017 | in stream under boardwalk furthest from dock but before thicker forest | SRS6_10.17_pw1 | 11:05 | 11:06 | 27.46 | 26.2 | 6.71 | 40910 | 3.28 | 49.3 |  | SRS6_10.17_sw1 | 11:10 | 11:11 | 26.73 | 7.41 | 22490 | 4.36 | 60
[10 empty] | SRS6 | 20221017 | between soil collars ~10ft from pw1 | SRS6_10.17_pw2 | 11:34 | 11:35 | 27.74 | 27 | 6.24 | 41150 | 5.22 | 76.7
[10 empty] | SRS6 | 20221017 | close to large Rhiz. w/ 2 pink tags near center edge of plot closest to boardwalk | SRS6_10.17_pw3 | 11:50 | 11:51 | 27.93 | 26.9 | 6.75 | 44620 | 4.37 | 66.8
[10 empty] | SRS6 | 20221017 | near tree #231 Avic. | SRS6_10.17_pw4 | 12:15 | 12:16 | 27.76 | 26.9 | 6.66 | 44190 | 3.1 | 47.8 | *sample from between pneum.
[10 empty] | SRS6 | 20221017 | by tree #508 | SRS6_10.17_pw5 | 12:39 | 12:40 | 28.24 | 26.7 | 6.79 | 43480 | 5.67 | 88.3 | *water came out very bubbly; *sampled between pneums check which soil collar w/ note "pw5"
[10 empty] | SRS6 | 20221017 | next to Rhiz. #507 | SRS6_10.17_pw6 | 13:10 | 13:11 | 28.74 | 26.5 | 6.82 | 41085 | 5.81 | 94.6 | *h2o table basically at surface and bubbly water
[10 empty] | SRS6 | 20221017 | btwn Rhiz. tree #433 and #286 | SRS6_10.17_pw7 | 13:31 | 13:32 | 28.08 | 26.5 | 6.77 | 40600 | 4.8 | 82.6 | *next to huge dead tree (#114) with top half gone up the canopy | SRS6_10.17_sw7 | 13:40 | 13:41 | 28.46 | 7.54 | 27650 | 6.24 | 95.7 | *HDO %Sat may be higher (need to check)
[10 empty] | SRS6 | 20221017 | next to little Rhiz. #1 and little Rhiz. #2 | SRS6_10.17_pw8 | 13:50 | 13:51 | 27.8 | 26.5 | 6.68 | 43240 | 5.14 | 91.2 |  | SRS6_10.17_sw8 | 14:01 | 14:02 | 27.6 | 7.07 | 30700 | 5.88 | 98.1
[10 empty] | SRS6 | 20221017 | next to trees #42 and #40 | SRS6_10.17_pw9 | 14:21 | 14:22 | 28.25 | 26.3 | 7.02 | 39810 | 6.27 | 95.3 | *a lot of pressure to draw sample *opposite plot corner from dock farthest from river | SRS6_10.17_sw9 | 14:25 | 14:26 | 28.04 | 7.91 | 20430 | 6.61 | 92.9
[10 empty] | SRS6 | 20221017 | in stream leading directly to SRS and dock *near pw 1, forms 90deg angle with pw 1 and mouth of stream | SRS6_10.17_pw10 | 15:25 | 15:26 | 28.33 | 26.9 | 6.73 | 42500 | 4.98 | 76.6 |  | SRS6_10.17_sw10 | (see notes) |  | 28.05 | 7.43 | 42.7 | 3.62 |  | *running to boat bc end of day, forgot to write down time *check sonde data, but should be only a couple minutes after PW * need to get initial reading from SW_HDO %Sat

## old_Data_Porewater
Plot | Time | Tidal Stage | Temp_soil | Temp_pw | DO_pw | Specific Conductivity_pw | Salinity_pw | Temp_surface water | DO_surface water | Specific Conductivity_surface water | Salinity_surface water | pH_surface water | Notes | Site Notes | R2_by hand | Flux_calc | R2_calc
FLM30 | 11:50 | [5 empty] | 33.37 | 5.6 | 49150 |  | 8.09 | [7 empty] | #DIV/0!
FLM30 | 11:54 | [5 empty] | 34.14 | 6 | 49800 |  | 8.13 | [6 empty] | Median Live Flux | Median Dead Flux | Median Live Flux | Median Dead Flux
FLM30 | 11:55 | [5 empty] | 34.45 | 5.2 | 50400 |  | 8.05
check these times with jon, need real time