## soil flux data
Date | Plot | Collar No. | Collar Location | Gas Analyzer | Chamber ID | Soil Temp C | Water depth | Flux Start Time | Flux End Time | Grab Sample ID | Temp start | Temp end | Pressure start | Pressure end | RH start | RH end | Notes
22/03/24 | BL60 | 1 | - | LGR3 | 8 inch | 23.9 | - | 15:08 | 15:10 | - | - | - | - | - | - |  | 3 pneum | pneum = pneumatosphere
22/03/24 | BL60 | 2 | - | LGR3 | 8 inch | 24.3 | - | 15:14 | 15:16 | - | - | - | - | - | - | - |  | RDA & FMA
22/03/24 | BL60 | 3 | - | LGR3 | 8 inch | 24.7 | - | 15:18 | 15:20 | - | - | - | - | - | - | - |  | LGR3 time = 15:20
22/03/24 | BL60 | 4 | - | LGR3 | 8 inch | 24.1 | - | 15:23 | 15:25 | - | - | - | - | - | - | - |  | Real time = 15: 16
22/03/24 | BL60 | 5 | - | LGR3 | 8 inch | 24.5 | - | 15:28 | 15:30 | - | - | - | - | - | - | -
22/03/24 | BL60 | 6 | - | LGR3 | 8 inch | 24 | - | 15:35 | 15:37 | - | - | - | - | - | - | - | 5 pneum
22/03/24 | BL60 | 7 | - | LGR3 | 8 inch | 24 | - | 15:41 | 15:42 | - | - | - | - | - | - | -
22/03/24 | BL60 | 8 | - | LGR3 | 8 inch | 24.1 | - | 15:48 | 15:50 | - | - | - | - | - | - | - | 1 pneum
22/03/24 | BL60 | 9 | - | LGR3 | 8 inch | 24.1 | - | 15:54 | 15:56 | - | - | - | - | - | - | - | 3 pneum
22/03/24 | BL60 | 10 | - | LGR3 | 8 inch | 24.6 | - | 16:00 | 16:02 | - | - | - | - | - | - | - | 3 pneum
-
16/03/23 | BL60 | 1 | pneum = 0 | LGR3 | 2 ft | 20.8 | 0 | 12:36 | 12:39 | - | - | - | - | - | - | - | -
16/03/23 | BL60 | 2 | pneum = 6 | LGR3 | 2 ft | 20.8 | 0 | 12:52 | 12:54 | - | 25.4 | 25.4 | 1022.7 | 1022.8 | 66.5 | 69.8 |  | Bear Lake
16/03/23 | BL60 | 3 | 0 | LGR3 | 2 ft | 21.2 | 0 | 13:01 | 13:04 | - | 25.6 | 25.7 | 1022.7 | 1022.6 | 64.5 | 67.8 |  | JG & JP
16/03/23 | BL60 | 4 | 5 | LGR3 | 2 ft | 21.9 | 0 | 13:15 | 13:18 | - | 27 | - | 1022.7 | - | 66.4 | - |  | System time = 12:50
16/03/23 | BL60 | 5 | 0 | LGR3 | 2 ft | 21.9 | 0 | 13:24 | 13:26 | - | 27.4 | 27.6 | 1022.6 | 1022.6 | 63.8 | 64.2 |  | Real time = 12:31
16/03/23 | BL60 | 6 | 9 | LGR3 | 3 ft | 21.8 | 0 | 14:00 | 14:07 | - | - | - | - | - | - | - |  | Logging frequency = 1 sec
16/03/23 | BL60 | 7 | 0 | LGR3 | 3 ft | 21.8 | 0 | 14:16 | 14:19 | - | 30.2 | 30.7 | 1022.1 | 1022 | 46 | 47.1 |  | Weather = sunny, low 80s, light breeze
16/03/23 | BL60 | 8 | 19 | LGR3 | 3 ft | 21.7 | 0 | 14:23 | 14:26 | - | 30.1 | 31.1 | 1021.9 | 1021.9 | 46.4 | 46.9
16/03/23 | BL60 | 9 | 3 | LGR3 | 3 ft | 21.6 | 0 | 14:51 | 14:54 | - | 29.9 | 30 | 1021.6 | 1021.7 | 53.6 | 55
16/03/23 | BL60 | 10 | 7 | LGR3 | 3 ft | 21.6 | 0 | 15:02 | 15:05 | - | 28.9 | - | 1021.6 | - | 46 | -
16/03/23 | BL60 | 11 | 0 | LGR3 | 3 ft | 22.1 | 0 | 15:15 | 15:18 | - | 28.2 | - | 1021.5 | - | 47.5 | -
16/03/23 | BL60 | 12 | 0 | LGR3 | 3 ft | - | 0 | 15:25 | 15:28 | - | - | - | - | - | - | -
15/03/23 | CP40 | Water 1 | - | LGR3 | Floating 8 in | Water = 23.7 | - | 11:00 | 11:15 | - | - | - | - | - | - | - | ???
15/03/23 | CP40 | Water 2 | - | LGR3 | Floating 8 in | Water = 23.7 | - | 11:20 | 11:25 | - | - | - | - | - | - | - |  | JG & JP
15/03/23 | CP40 | Water 3 | - | LGR3 | Floating 8 in | Water = 23.7 | - | 11:31 | 11:35 | - | - | - | - | - | - | - | Plot center, ebulition possible due to sediment disruption | System time = 11:23
15/03/23 | CP40 | Water 4 | - | LGR3 | Floating 8 in | Water = 23.7 | - | 11:40 | 11:45 | - | - | - | - | - | - | - |  | Real time = 11:04
15/03/23 | CP40 | Water 5 | - | LGR3 | Floating 8 in | Water = 23.7 | - | 11:48 | 11:54 | - | - | - | - | - | - | - |  | Logging frequency = 15
15/03/23 | CP40 | Water 6 | - | LGR3 | Floating 8 in | Water = 23.7 | - | 12:00 | 12:05 | - | - | - | - | - | - | -
15/03/23 | CP40 | Water 7 | - | LGR3 | Floating 8 in | Water = 23.7 | - | 12:11 | 12:16 | - | - | - | - | - | - | - | 23.4 C water temp
15/03/23 | CP40 | Water 8 | - | LGR3 | Floating 8 in | Water = 23.7 | - | 12:20 | 12:22 | - | - | - | - | - | - | -
15/03/23 | CP40 | Water 9 | - | LGR3 | Floating 8 in | Water = 23.7 | - | 12:24 | 12:27 | - | - | - | - | - | - | -
15/03/23 | CP40 | Water 10 | - | LGR3 | Floating 8 in | Water = 23.7 | - | 12:30 | 12:34 | - | - | - | - | - | - | -
2023-12-03 | SRS5 | 1 bare | Near river/dock | LGR3 | 2 ft soil | 23.9 | 0 | 11:20 | 11:27 | - | 24.9 | 24.7 | 1016 | 1016.1 | 65.5 | 68 | windy, 7 mph gusts
2023-12-03 | SRS5 | 2 bare | inland | LGR3 | 2 ft soil | 23 | 0 | 11:30 | 11:32 | - | 24.4 | 24.5 | 1016.1 | 1016.1 | 68.2 | 73.8 | windy, 7 mph gusts | JG
2023-12-03 | SRS5 | 3 bare | inland | LGR3 | 2 ft soil | 23.5 | 0 | 11:36 | 11:38 | - | - | - | - | - | - | - | windy, 7 mph gusts | System time = 11:21
2023-12-03 | SRS5 | 4 bare | inland | LGR3 | 2 ft soil | 23.7 | 0 | 11:52 | 11:54 | - | - | - | - | - | - | - | windy, 7 mph gusts | Real time = 11:03
2023-12-03 | SRS5 | 5 bare | by tree 666 | LGR3 | 2 ft soil | 23.5 | 0 | 12:02 | 12:05 | - | 25.1 | 25.4 | 1016.2 | 1016.2 | 68.6 | 74.5 | windy, 7 mph gusts | Logging frequency = 1 hz
2023-12-03 | SRS5 | 6 | by 619, pneum = 1 | LGR3 | 2 ft soil | 23.5 | 0 | 12:11 | 12:13 | - | 25.2 | 25.4 | 1015.8 | 1015.9 | 73.3 | 75.5 | windy, 7 mph gusts
2023-12-03 | SRS5 | 7 | pneum = 4 | LGR3 | 2 ft soil | 23.5 | 0 | 12:19 | 12:21 | - | 25.4 | 25.8 | 1016 | 1015.9 | 70.4 | 78.2 | windy, 7 mph gusts
2023-12-03 | SRS5 | 8 | by tree 113, pneum = 5 | LGR3 | 2 ft soil | 23.6 | 0 | 12:26 | 12:28 | - | 25.9 | 26 | 1016 | 1016 | 75.2 | 78.5 | windy, 7 mph gusts
2023-12-03 | SRS5 | 9 | bare | LGR3 | 2 ft soil | 23.5 | 0 | 12:36 | 12:38 | - | 27 | 27.7 | 1017.3 | 1016.9 | 74.9 | 78.5 | windy, 7 mph gusts
2023-12-03 | SRS5 | 10 | behind plot, pneum = 7 | LGR3 | 2 ft soil | 23.5 | 1 cm | 12:46 | 12:48 | - | 26.8 | 27 | 1015.3 | 1013.3 | 69.8 | 73.4 | windy, 7 mph gusts
2023-12-03 | SRS5 | 11 | pneum = 5 | LGR3 | 2 ft soil | 23.4 | 1 cm | 12:54 | 12:56 | - | 27.4 | 28.7 | 1016.4 | 1016.6 | 92.6 | 76.5 | windy, 7 mph gusts
2023-12-03 | SRS5 | 12 | pneum = 20 | LGR3 | 2 ft soil | 23.3 | 0.5 cm | 13:04 | 13:06 | - | - | - | - | - | - | - | windy, 7 mph gusts | JG
2023-12-03 | SRS5 | 13 | pneum = 11 | LGR3 | 2 ft soil | 24.8 | 1 cm | 13:09 | 13:11 | - | 26.7 | 27 | 1014.8 | 1015.2 | 71.8 | 77 | windy, 7 mph gusts | System time = 14:54
2023-12-03 | SRS5 | 14 | pneum = 3 | LGR3 | 2 ft soil | 23.5 | 0 cm | 13:16 | 13:18 | - | 26.6 | 26.8 | 1015.1 | 1015.3 | 72.3 | 75.4 | windy, 7 mph gusts | Real time = 14:36
2023-12-03 | SRS5 | 13 | bare | LGR3 | 2 ft soil | 23.1 | 2 cm | 13:25 | 13:27 | - | 27.2 | 27.3 | 1015.9 | 1015.4 | 70.6 | 73.5 | windy, 7 mph gusts | Weather = less windy on inland side -- water is less turbulen; maybe reason for lower pressure?
2023-12-03 | SRS5 | 16 | bare, tree 340 | LGR3 | 2 ft soil | 23.4 | 0 cm | 13:41 | 13:43 | - | 27.2 | 27.3 | 1015 | 1015 | 69.3 | 73.8 | windy, 7 mph gusts
2023-12-03 | SRS5 | Water 1 | shark river off peir | LGR3 | 8 inch water | water temp = 25.9 | river | 13:54 | 14:04 | - | - | - | - | - | - | -
2023-12-03 | SRS5 | Water 2 | shark river off peir | LGR3 | 8 inch water | water temp = 25.9 | river | 14:13 | 14:18 | - | - | - | - | - | - | -
2023-12-03 | SRS5 | Water 3 | inland side of pier , near RHMA roots | LGR3 | 8 inch water | water temp = 25.9 | 10 cm | 14:24 | 14:29 | - | - | - | - | - | - | -
2023-12-03 | SRS5 | Water 4 | inland pier | LGR3 | 8 inch water | water temp = 25.7 | 12 cm | 14:34 | 14:39 | - | - | - | - | - | - | -
2023-12-03 | SRS5 | Water 5 | inland, mid-plot | LGR3 | 8 inch water | water temp = 25.5 | 6 cm | 14:48 | 14:53 | - | - | - | - | - | - | -
2023-11-03 | SRS6 | W1 | boardwalk center | LGR2 | Floating black | 25.6 | 20 cm | 13:16 | 13:21 | - | - | - | - | - | - | - | ebulition seems limited here | JG
2023-11-03 | SRS6 | W2 | by pier (15LO?) | LGR2 | Floating black | 25.6 | 20 cm | 13:31 | 13:37 | - | - | - | - | - | - | - | no visible bubbles once tide has come in a bit
2023-11-03 | SRS6 | W3 | by tree 607 down boardwalk to tower | LGR2 | Floating black | 25.7 | 10 cm | 13:45 | 13:50 | - | - | - | - | - | - | - | ???
2023-11-03 | SRS6 | 1 | bare | LGR2 | 2 ft | 24.5 | 0 | 11:31 | 11:35 | - | - | - | - | - | - | -
2023-11-03 | SRS6 | 2 | bare | LGR2 | 2 ft | 25.2 | 0 | 11:47 | 11:49 | - | - | - | - | - | - | -
2023-11-03 | SRS6 | 3 | bare | LGR2 | 2 ft | 25.2 | 0 | 11:52 | 11:54 | - | 87.2 | 87.2 | 29.98 | 29.98 | 61.9 | 69.5
2023-11-03 | SRS6 | 4 | pneum = 13 | LGR2 | 2 ft | 24.3 | 0 | 12:00 | 12:02 | - | 84.2 | 83.7 | 29.98 | 29.98 | 61.5 | 67.5 |  | JG
2023-11-03 | SRS6 | 5 | pneum = 9 + 1 seedling | LGR2 | 2 ft | 24.1 | 0 | 12:08 | 12:10 | - | 81.4 | 81.1 | 29.98 | 29.98 | 69.6 | 73.2 |  | Weather = sunny, dry, low tide
2023-11-03 | SRS6 | 6 | pneum = 7 | LGR2 | 2 ft | 24 | 0 | 12:13 | 12:15 | - | 80.9 | 80.9 | 29.98 | 29.98 | 71.5 | 75.2 |  | Ebulition on flux 10 ft tide stared to time in first flush of water seems to degas sediment
2023-11-03 | SRS6 | 7 | pneum = 17 | LGR2 | 2 ft | 24.3 | 0 | 12:20 | 12:22 | - | 81.8 | 82.5 | 29.98 | 29.98 | 76.9 | 81.3 |  | System time = 11:38:00
2023-11-03 | SRS6 | 8 | pneum = 7 | LGR2 | 2 ft | 24 | 0 | 12:25 | 12:27 | - | 81.3 | 81 | 29.98 | 29.98 | 74.4 | 77.5 |  | Real time = 11:37:00
2023-11-03 | SRS6 | 9 | bare | LGR2 | 2 ft | 23.8 | 0 | 12:34 | 12:56 | - | 80 | 79.9 | 29.98 | 29.97 | 71.8 | 74.2 |  | Logging frequency = 15
2023-11-03 | SRS6 | 10 | bare | LGR2 | 2 ft | 23.9 | 0 | 12:44 | 12:46 | - | 79.2 | 79.2 | 29.97 | 29.97 | 74 | 77
System time = 9:23:00
17/03/22 | SE1 | 1 | open water | LGR2 | 8 inch floating | 20.6 | 15 cm | 9:21 | 10:21 | - | - | - | - | - | - | - |  | Real time = 9:22:00
17/03/22 | SE1 | leaf 1 | RHMN | LGR2 | leaf B | - | - | 10:32 | 10:35 | - | - | - | - | - | - | -
20/03/23 | MI | biocrust 1008 | - | LGR3 | 2 ft soil | 22.3 | 0 | 13:25 | 13:27 | - | - | - | - | - | - | -
20/03/23 | MI | biocrust | 25°55.9122 / 81°37.6997 | LGR3 | 2 ft soil | 21.3 | 0 | 13:31 | 13:33 | - | 26.7 | 27.9 | 1022.9 | 1023 | 63.2 | 65.6
20/03/23 | MI | biocrust | 25°55.9119 / 81°39.7010 | LGR3 | 2 ft soil | 22 | 0 | 13:36 | 13:38 | - | 27 | 28.1 | 1023.61 | 1023 | 62.5 | 67.7 |  | N 25°55.9150 / W 81°39.7026
20/03/23 | MI | wetted surface 0.1 m water depth | 25°55.9119 / 81°39.6905 | LGR3 | 2 ft soil | 23.1 | 0 | 13:43 | 13:45 | - | 26.4 | 29.1 | 1022.9 | 1023 | 51.3 | 66.8 |  | JG & AS
20/03/23 | MI | dry no crust bio | 25°55.9108 / 81°39.6948 | LGR3 | 2 ft soil | 21 | 0 | 13:50 | 13:52 | - | 26.1 | 27.6 | 1022.7 | 1022.8 | 61.6 | 69.9 |  | Weather = sunny
20/03/23 | MI | biocrust | 25°55.9111 / 81°39.6942 | LGR3 | 2 ft soil | 23.5 | 0.2 | 13:55 | 13:57 | - | 27.6 | 28.6 | 1022.7 | 1022.7 | 58.2 | 67.2 |  | System time = 13:25:00
20/03/23 | MI | 7570 biocrust | 25°55.9085 / 81.39°6997 | LGR3 | 2 ft soil | 21.9 | 0 | 14:00 | 14:02 | - | 25.3 | 27.9 | 1022.5 | 1022.7 | 51.1 | 69 |  | Real time = 13:06:00
20/03/23 | MI | 20% biocrust | 25°55.9060 / 81°39.7084 | LGR3 | 2 ft soil | 21.7 | 0 | 14:06 | 14:08 | - | 24.1 | 27.1 | 1022.6 | 1022.6 | 45.5 | 66.4
20/03/23 | MI | 50% biocurst | 25°55.9037 / 81°39.7116 | LGR3 | 2 ft soil | 21.7 | 0 | 14:11 | 14:13 | - | 24.5 | 27.9 | 1022.5 | 1022.6 | 48 | 68.3
20/03/23 | MI | 10% biocrust | 25°55.9032 / 81°39.7103 | LGR3 | 2 ft soil | 21.9 | 0 | 14:16 | 14:18 | - | 25.2 | 28.4 | 1022.4 | 1022.6 | 52.1 | 66.3
20/03/23 | MI | 5 PO biocrust | 25°55.9010 / 81°39.7161 | LGR3 | 2 ft soil | 21.2 | 0 | 14:22 | 14:24 | - | 25.9 | 28.4 | 1022.5 | 1022.6 | 44.4 | 63.3
18/03/23 | FLM30 | - | 1 | LGR1 | 8 inch floating chamber | - | 20 | 11:03 | - | - | - | - | - | - | - | - | water temp = 25.6
18/03/23 | FLM30 | - | - | LGR1 | 8 inch floating chamber | - | - | - | - | - | - | - | - | - | - | -
18/03/23 | FLM30 | - | - | LGR1 | 8 inch floating chamber | 28.1 | - | 12:47 | 12:50 | - | - | - | - | - | - | - | water temp = 30 | JG
18/03/23 | FLM30 | - | - | LGR1 | 8 inch floating chamber | - | 2 | 12:55 | 12:58 | - | - | - | - | - | - | - | very shallow water | System time = 11:33
18/03/23 | FLM30 | - | - | LGR1 | 8 inch floating chamber | - | 17 | 13:01 | 13:04 | - | - | - | - | - | - | - | water temp = 30.5 | Real time = 10:33
18/03/23 | FLM30 | - | - | LGR1 | 8 inch floating chamber | - | 25 | 13:05 | 13:08 | - | - | - | - | - | - | - | water temp = 30.7 | Logging frequency = 1 sec
18/03/23 | FLM30 | - | - | LGR1 | 8 inch floating chamber | - | 21 | 13:12 | 13:15 | - | - | - | - | - | - | - | water temp = 30.1
18/03/23 | FLM30 | - | - | LGR1 | 8 inch floating chamber | - | 12 | 13:21 | 13:24 | - | - | - | - | - | - | - | water temp = 31.4, near root (dead)
18/03/23 | FLM30 | - | - | LGR1 | 8 inch floating chamber | - | 20 | 13:27 | 13:33 | - | - | - | - | - | - | - | water temp = 31.3
18/03/23 | FLM30 | - | - | LGR1 | 8 inch floating chamber | - | 27 | 13:36 | 14:06 | - | - | - | - | - | - | - | water temp = 32.9
18/03/23 | FLM30 | - | - | LGR1 | 8 inch floating chamber | - | 22 | 14:09 | 14:19 | - | - | - | - | - | - | - | water temp = 33.4
18/03/23 | FLM30 | - | - | LGR1 | 8 inch floating chamber | - | 27 | 14:24 | 14:39 | - | - | - | - | - | - | - | water temp = 34.1

## tree flux data
Date | Plot | Analyzer | Tree ID | Tree Species | Alive/Dead & Decal Class | Chamber ID | Tree Component | Height Above Ground | Water Height | Tree Diameter | Stem Temp | Air Temp (F) | Soil Temp | Flux Start Time (System) | Flux End Time (System) | Notes
2023-12-03 | SRS5 | LGR3 | 608 | White mangrove | Alive | D2 | Stem | 50 | 1.5 | 31 | 26.4 | 83 | 23.7 | 15:13 | 15:18
2023-12-03 | SRS5 | LGR3 | 608 | White mangrove | Alive | D2 | Stem | 92 | 1.5 | 30 | 27 | 83 | 23.7 | 15:21 | 15:26 |  | JG
2023-12-03 | SRS5 | LGR3 | 608 | White mangrove | Alive | D2 | Stem | 150 | 1.5 | 28.1 | 27.1 | 83 | 23.7 | 15:28 | 15:32 |  | Weather = sunny
2023-12-03 | SRS5 | LGR3 | 608 | White mangrove | Alive | - | - | - | - | - | - | - | - | - | - |  | System time = 15:33:20
2023-12-03 | SRS5 | LGR3 | 608 | White mangrove | Alive | - | - | - | - | - | - | - | - | - | - |  | Real time = 15:15:00
2023-12-03 | SRS5 | LGR3 | 608 | White mangrove | Alive | - | - | - | - | - | - | - | - | - | - |  | Logging frequency = 1 s
2023-12-03 | SRS5 | LGR3 | 538 | White mangrove | Alive | D2 | Stem | 40 | 5 | 43 | 27.5 | 82 | 23.6 | 15:30 | 15:43
2023-12-03 | SRS5 | LGR3 | 538 | White mangrove | Alive | D2 | Stem | 115 | 5 | 40.4 | 27.8 | 82 | 23.6 | 15:45 | 15:48
2023-12-03 | SRS5 | LGR3 | 538 | White mangrove | Alive | D2 | Stem | 165 | 5 | 42 | 29 | 82 | 23.6 | 15:49 | 15:54
2023-12-03 | SRS5 | LGR3 | 538 | White mangrove | Alive | - | - | - | - | - | - | - | - | - | -
2023-12-03 | SRS5 | LGR3 | 538 | White mangrove | Alive | - | - | - | - | - | - | - | - | - | -
2023-12-03 | SRS5 | LGR3 | 538 | White mangrove | Alive | - | - | - | - | - | - | - | - | - | -